## BOM
Reference | SMT/TH | Size | Manufacturer | Mfg Part Num | Digikey part number | Quantity | Pins | Pins extension | Description | Notes | Digikey URL
C1,C4,C15 | SMT | 0603 | Samsung Electro-Mechanics America, Inc | CL10A225KP8NNNC | 1276-1085-1-ND | 3 | 2 | 6 | Capacitor - 2.2uF |  | http://www.digikey.com/product-detail/en/CL10A225KP8NNNC/1276-1085-1-ND/3889171
C17 | SMT | 1210 | Taiyo Yuden | LMK325BJ107MM-T | 587-1965-1-ND | 1 | 2 | 2 | Capacitor - 100uF |  | http://www.digikey.com/product-detail/en/LMK325BJ107MM-T/587-1965-1-ND/1646628
C2,C3,C5,C16,C6,C24,C27 | SMT | 0603 | TDK Corporation | C1608X5R1A106M080AC | 445-6853-1-ND | 7 | 2 | 14 | Capacitor - 10 uF |  | http://www.digikey.com/product-detail/en/C1608X5R1A106M080AC/445-6853-1-ND/2619215
C34,C35,C36,C37,C38,C39,C40,C41,C42,C43,C44,C45,C46,C47,C48,C49,C62 | SMT | 0603 | Murata Electronics North America | GRM188R71H472KA01D | 490-1506-1-ND | 17 | 2 | 34 | Capacitor - 4.7nF | 4700pF | http://www.digikey.com/product-search/en?pv7=2&k=GRM188R71H472KA01D&mnonly=0&newproducts=0&ColumnSort=0&page=1&stock=1&quantity=0&ptm=0&fid=0&pageSize=100
C7,C9,C11,C13,C18,C19,C21,C22,C23,C26,C28,C29,C30,C31,C32,C50,C51,C52,C54,C56,C58,C60,C61,C70,C72 | SMT | 0603 | Kemet | C0603C105K8PACTU | 399-3118-1-ND | 25 | 2 | 50 | Capacitor - 1uF |  | http://www.digikey.com/product-detail/en/C0603C105K8PACTU/399-3118-1-ND/551623
C8,C10,C12,C14,C20,C33,C53,C55,C57,C59,C71,C73 | SMT | 0603 | Kemet | C0603C104K8RACTU | 399-1095-1-ND | 12 | 2 | 24 | Capacitor - 0.1uF |  | http://www.digikey.com/product-detail/en/C0603C104K8RACTU/399-1095-1-ND/411370
D2 | SMT | 1206 | OSRAM Opto Semiconductors Inc | LH N974-KN-1 | 475-1416-1-ND | 1 | 2 | 2 | Red LED |  | http://www.digikey.com/product-detail/en/LH%20N974-KN-1/475-1416-1-ND/1802603
D1 | SMT | 1206 | Lite-On Inc | LTW-150TK | 160-1737-1-ND | 1 | 2 | 2 | White LED |  | http://www.digikey.com/product-detail/en/LTW-150TK/160-1737-1-ND/758709
IC1 | SMT | TQFP64 | Texas Instruments | ADS1299CPAG | 296-34818-1-ND | 1 | 64 | 64 | ADS1299CPAG - 8-Channel, 24-Bit Analog-To-Digital Converter With Integrated EEG Front End. |  | http://www.digikey.com/product-search/en?pv7=2&k=ADS1299IPAG&mnonly=0&newproducts=0&ColumnSort=0&page=1&stock=1&quantity=0&ptm=0&fid=0&pageSize=100
IC2 | SMT | SOT23-5 | Texas Instruments | TPS72325DBVT | 296-15799-1-ND | 1 | 5 | 5 | TPS72325DBVT - Cap-Free, NMOS, 250mA Low Dropout Regulator |  | http://www.digikey.com/product-search/en?pv7=2&k=TPS72325DBVT&mnonly=0&newproducts=0&ColumnSort=0&page=1&stock=1&quantity=0&ptm=0&fid=0&pageSize=100
IC3 | SMT | SOT23-5 | Texas Instruments | TPS73225DBVT | 296-15810-1-ND | 1 | 5 | 5 | TPS73225DBVT - Cap-Free, NMOS, 250mA Low Dropout Regulator |  | http://www.digikey.com/product-search/en?pv7=2&k=TPS73225DBVT&mnonly=0&newproducts=0&ColumnSort=0&page=1&stock=1&quantity=0&ptm=0&fid=0&pageSize=100
IC5 | SMT | SOIC-8 | Microchip | 24AA256UID-I/SN | 24AA256UID-I/SN-ND | 1 | 8 | 8 | 24AA256UID-I/SN - SOIC-8 Serial EEPROM |  | http://www.digikey.com/product-detail/en/24AA256UID-I%2FSN/24AA256UID-I%2FSN-ND/4439784?WT.z_cid=ref_octopart_dkc_buynow
IC6 | SMT | SOT23-5 | Texas Instruments | TPS60403DBVT | 296-13418-1-ND | 1 | 5 | 5 | TPS60403DBVT - 60mA Charge Pump Voltage Inverter with Fixed 250kHz Operation |  | http://www.digikey.com/product-detail/en/TPS60403DBVT/296-13418-1-ND/484487
IC7,IC8 | SMT | SOT23-5 | Texas Instruments | OPA376AIDBVT | 296-21982-1-ND | 2 | 5 | 10 | OPA376AIDBVT - Low-Noise, Low Quiescent Current, Precision Operational Amplifier |  | http://www.digikey.com/product-search/en?pv7=2&pv1291=11&k=OPA376AID&mnonly=0&newproducts=0&ColumnSort=0&page=1&stock=1&quantity=0&ptm=0&fid=0&pageSize=100
IC9 | SMT | SOT23-5 | Texas Instruments | TXS0102DCTR | 296-21978-1-ND | 1 | 8 | 8 | TXS0102DCTR - 2-Bit Bi-Directional Level Shifter (I2C, etc.) |  | http://www.digikey.com/product-detail/en/TXS0102DCTR/296-21978-1-ND/1632671
J16 | SMT |  | JST Sales America, Inc. | S3B-PH-K-S(LF)(SN) | 455-1720-ND | 1 | 2 | 2 | adafruit :: JST_3PIN PH Series - EXTERNAL_SYNC |  | http://www.digikey.com/product-search/en?mpart=S3B-PH-K-S%28LF%29%28SN%29&vendor=455
J8 | TH |  | Molex | 70247-3051 | WM9827-ND | 1 | 30 | 30 | PIN HEADER - Electrode Connector - 2x15 RA male shrouded header |  | http://www.digikey.com/product-detail/en/70247-3051/WM9827-ND/774624
JP0 | TH |  | Harwin, Inc. | M20-9980446 | 952-2123-ND | 1 | 8 | 8 | PIN HEADER - BOARD_ADDRESS - 2x4 male header |  | http://www.digikey.com/product-detail/en/M20-9980446/952-2123-ND/3728087
JP1 | TH |  | Harwin, Inc. | M20-9981246 | 952-1917-ND | 1 | 24 | 24 | PIN HEADER - CONFIG1 - 2x12 male header |  | http://www.digikey.com/product-detail/en/M20-9981246/952-1917-ND/3727884
JP9, JP10, JP11, JP12, JP13, JP14 | TH |  | 4UCon | 18689 |  | 6 | 8 | 48 | PIN HEADER - 1x8 female header |  | http://www.4uconnector.com/online/SearchPro.asp?FormName=ProSearch&FormAction=search&s_GroupNo=&s_keyword=18689
JP2 | TH |  | Harwin, Inc. | M20-9761246 | 952-1848-ND | 1 | 20 | 20 | PIN HEADER - CONFIG3 - 2x10 male header |  | http://www.digikey.com/product-detail/en/M20-9761246/952-1848-ND/3727815
JP3, JP4, JP5, JP6, JP7 | TH |  | TE Connectivity | 5176264-9 | A113802-ND | 1 | 15 | 15 | PIN HEADER - 5V-2.5V - 1x3 male header | must use part of 1x20 breakaway headers to be affordable | http://www.digikey.com/product-search/en?pv88=34&FV=fff40016%2Cfff80370%2C7004d3&k=header&mnonly=0&newproducts=0&ColumnSort=0&page=1&stock=1&quantity=0&ptm=0&fid=0&pageSize=100
JP8 | TH |  | 4UCon | 19950 |  | 1 | 10 | 10 | PIN HEADER - 1x10 female header |  | http://www.4uconnector.com/online/SearchPro.asp?FormName=ProSearch&FormAction=search&s_GroupNo=&s_keyword=19950
JP18 | TH | 0603 | 4UCon | 19950 |  | 1 | 36 | 36 | PIN HEADER - 2x18 female header |  | http://www.4uconnector.com/online/SearchPro.asp?FormName=ProSearch&FormAction=search&s_GroupNo=&s_keyword=19639
L1,L2,L3,L4 | SMT | 0603 | TDK Corporation | MLF1608A3R3K | 445-1019-1-ND | 4 | 2 | 8 | Inductors - 3.3 uH |  | http://www.digikey.com/product-detail/en/MLF1608A3R3K/445-1019-1-ND/504417
R1,R18 | SMT | 0603 | Panasonic Electronic Components | ERJ-3EKF2700V | P270HCT-ND | 2 | 2 | 4 | Resistor - 270 |  | http://www.digikey.com/product-detail/en/ERJ-3EKF2700V/P270HCT-ND/1746751
R2,R3,R4,R19,R20,R21 | SMT | 0603 | Panasonic Electronic Components | ERJ-3EKF1002V | P10.0KHCT-ND | 6 | 2 | 12 | Resistor - 10k |  | http://www.digikey.com/product-detail/en/ERJ-3EKF1002V/P10.0KHCT-ND/198102
R22,R23 | SMT | 0603 | Panasonic Electronic Components | ERJ-3EKF2004V | P2.00MHCT-ND | 2 | 2 | 4 | Resistor - 2M |  | http://www.digikey.com/product-detail/en/ERJ-3EKF2004V/P2.00MHCT-ND/282732
R24,R25,R34,R35,R36,R37,R38,R39,R40,R41,R42,R43,R44,R45,R46,R47,R48,R49 | SMT | 0603 | Panasonic Electronic Components | ERJ-3EKF4991V | P4.99KHCT-ND | 18 | 2 | 36 | Resistor - 4.99k |  | http://www.digikey.com/product-detail/en/ERJ-3EKF4991V/P4.99KHCT-ND/198373
SPI | TH |  | 4UCon | 18677 |  | 1 | 6 | 6 | PIN HEADER - SPI |  | http://www.4uconnector.com/online/SearchPro.asp?FormName=ProSearch&FormAction=search&s_GroupNo=&s_keyword=18677
TP1 | NI | [7 empty] | Pin header 1x1 for 0.1" spacing - AVDD_TEST_POINT | Not installed
TP2 | NI | [7 empty] | Pin header 1x1 for 0.1" spacing - AVSS_TEST_POINT | Not installed
TP3 | NI | [7 empty] | Pin header 1x1 for 0.1" spacing - AGND_TEST_POINT | Not installed
U2,U3 | SMT |  | Texas Instruments | TXB0108PWR | 296-21527-1-ND | 2 | 20 | 40 | TXB0108PWR - 8-Bit Bi-Directional Level Shifter |  | http://www.digikey.com/product-search/en?pv7=2&k=TXB0108PWR&mnonly=0&newproducts=0&ColumnSort=0&page=1&stock=1&quantity=0&ptm=0&fid=0&pageSize=100

## Cost Estimator
Cost Estimator
Description | Conservative | Bigger
PCB | 10 | 8
Components | 75 | 65
Assembly | 35 | 30
Packaging | 2 | 2
Shipping | 3 | 3
total | 125 | 108
my margin | 0.5 | 0.5
distributor cost | 187.5 | 162
distributor margin | 0.5 | 0.5
end user cost | 281.25 | 243

## Stats
Placements
SMT | 110
Through-hole | 14
Pins/Pads
SMT Pads | 148
Though-hole pins | 115
BOM line items | 31
Total component items | 124