## BOM
Reference | SMT/TH | Size | Manufacturer | Mfg Part Num | Digikey part number | Quantity1 | Pins | Pins extension | Description | Notes | Quantity2 | Digikey URL
C1,C4,C15 | SMT | 0603 | Samsung Electro-Mechanics America, Inc | CL10A225KP8NNNC | 1276-1085-1-ND | 3 | 2 | 6 | Capacitor - 2.2uF |  |  | http://www.digikey.com/product-detail/en/CL10A225KP8NNNC/1276-1085-1-ND/3889171
D1 | SMT | 1206 | Lite-On Inc | LTW-150TK | 160-1737-1-ND | 1 | 2 | 2 | White LED |  |  | http://www.digikey.com/product-detail/en/LTW-150TK/160-1737-1-ND/758709
IC5 | SMT | SOIC-8 | Microchip | 24AA256UID-I/SN | 24AA256UID-I/SN-ND | 1 | 8 | 8 | 24AA256UID-I/SN - SOIC-8 Serial EEPROM |  |  | http://www.digikey.com/product-detail/en/24AA256UID-I%2FSN/24AA256UID-I%2FSN-ND/4439784?WT.z_cid=ref_octopart_dkc_buynow
IC6 | SMT | SOT23-5 | Texas Instruments | TPS60403DBVT | 296-13418-1-ND | 1 | 5 | 5 | TPS60403DBVT - 60mA Charge Pump Voltage Inverter with Fixed 250kHz Operation |  |  | http://www.digikey.com/product-detail/en/TPS60403DBVT/296-13418-1-ND/484487
IC2 | SMT | SOT23-5 | Texas Instruments | TPS72325DBVT | 296-15799-1-ND | 1 | 5 | 5 | TPS72325DBVT - Cap-Free, NMOS, 250mA Low Dropout Regulator |  |  | http://www.digikey.com/product-search/en?pv7=2&k=TPS72325DBVT&mnonly=0&newproducts=0&ColumnSort=0&page=1&stock=1&quantity=0&ptm=0&fid=0&pageSize=100
IC3 | SMT | SOT23-5 | Texas Instruments | TPS73225DBVT | 296-15810-1-ND | 1 | 5 | 5 | TPS73225DBVT - Cap-Free, NMOS, 250mA Low Dropout Regulator |  |  | http://www.digikey.com/product-search/en?pv7=2&k=TPS73225DBVT&mnonly=0&newproducts=0&ColumnSort=0&page=1&stock=1&quantity=0&ptm=0&fid=0&pageSize=100
U2,U3 | SMT |  | Texas Instruments | TXB0108PWR | 296-21527-1-ND | 2 | 20 | 40 | TXB0108PWR - 8-Bit Bi-Directional Level Shifter |  |  | http://www.digikey.com/product-search/en?pv7=2&k=TXB0108PWR&mnonly=0&newproducts=0&ColumnSort=0&page=1&stock=1&quantity=0&ptm=0&fid=0&pageSize=100
IC9 | SMT | SOT23-5 | Texas Instruments | TXS0102DCTR | 296-21978-1-ND | 1 | 8 | 8 | TXS0102DCTR - 2-Bit Bi-Directional Level Shifter (I2C, etc.) |  |  | http://www.digikey.com/product-detail/en/TXS0102DCTR/296-21978-1-ND/1632671
IC7,IC8 | SMT | SOT23-5 | Texas Instruments | OPA376AIDBVT | 296-21982-1-ND | 2 | 5 | 10 | OPA376AIDBVT - Low-Noise, Low Quiescent Current, Precision Operational Amplifier |  |  | http://www.digikey.com/product-search/en?pv7=2&pv1291=11&k=OPA376AID&mnonly=0&newproducts=0&ColumnSort=0&page=1&stock=1&quantity=0&ptm=0&fid=0&pageSize=100
IC1 | SMT | TQFP64 | Texas Instruments | ADS1299IPAG | 296-34818-1-ND | 1 | 64 | 64 | ADS1299IPAG - 8-Channel, 24-Bit Analog-To-Digital Converter With Integrated EEG Front End. |  |  | http://www.digikey.com/product-search/en?pv7=2&k=ADS1299IPAG&mnonly=0&newproducts=0&ColumnSort=0&page=1&stock=1&quantity=0&ptm=0&fid=0&pageSize=100
C8,C10,C12,C14,C20,C33,C53,C55,C57,C59,C63,C71,C73 | SMT | 0603 | Kemet | C0603C104K8RACTU | 399-1095-1-ND | 13 | 2 | 26 | Capacitor - 0.1uF |  |  | http://www.digikey.com/product-detail/en/C0603C104K8RACTU/399-1095-1-ND/411370
C31,C66 | SMT | 0603 | Kemet | C0603C103K8RACTU | 399-11132-1-ND | 2 | 2 | 4 | Capacitor - 0.01uF |  |  | http://www.digikey.com/product-detail/en/C0603C103K8RACTU/399-11132-1-ND/4357813
C7,C9,C11,C13,C15,C18,C19,C21,C22,C23,C26,C29,C30,C32,C50,C51,C52,C54,C56,C58,C60,C61,C65,C70,C72 | SMT | 0603 | Kemet | C0603C105K8PACTU | 399-3118-1-ND | 25 | 2 | 50 | Capacitor - 1uF |  |  | http://www.digikey.com/product-detail/en/C0603C105K8PACTU/399-3118-1-ND/551623
L1,L2,L3,L4 | SMT | 0603 | TDK Corporation | MLF1608A3R3K | 445-1019-1-ND | 4 | 2 | 8 | Inductors - 3.3 uH |  |  | http://www.digikey.com/product-detail/en/MLF1608A3R3K/445-1019-1-ND/504417
C2,C3,C5,C16,C64,C6,C24,C27 | SMT | 0603 | TDK Corporation | C1608X5R1A106M080AC | 445-6853-1-ND | 8 | 2 | 16 | Capacitor - 10 uF |  |  | http://www.digikey.com/product-detail/en/C1608X5R1A106M080AC/445-6853-1-ND/2619215
J16 | SMT |  | JST Sales America, Inc. | S3B-PH-K-S(LF)(SN) | 455-1720-ND | 1 | 2 | 2 | JST_3PIN - PH Series |  |  | http://www.digikey.com/product-search/en?mpart=S3B-PH-K-S%28LF%29%28SN%29&vendor=455
D2 | SMT | 1206 | OSRAM Opto Semiconductors Inc | LH N974-KN-1 | 475-1416-1-ND | 1 | 2 | 2 | Red LED |  |  | http://www.digikey.com/product-detail/en/LH%20N974-KN-1/475-1416-1-ND/1802603
C34,C35,C36,C37,C38,C39,C40,C41,C42,C43,C44,C45,C46,C47,C48,C49,C62 | SMT | 0603 | Murata Electronics North America | GRM188R71H472KA01D | 490-1506-1-ND | 17 | 2 | 34 | Capacitor - 4.7nF | 4700pF |  | http://www.digikey.com/product-search/en?pv7=2&k=GRM188R71H472KA01D&mnonly=0&newproducts=0&ColumnSort=0&page=1&stock=1&quantity=0&ptm=0&fid=0&pageSize=100
C17, C25 | SMT | 1210 | Taiyo Yuden | LMK325BJ107MM-T | 587-1965-1-ND | 2 | 2 | 4 | Capacitor - 100uF |  |  | http://www.digikey.com/product-detail/en/LMK325BJ107MM-T/587-1965-1-ND/1646628
JP1 | TH |  | Harwin, Inc. | M20-9981246 | 952-1917-ND | 1 | 24 | 24 | PIN HEADER - CONFIG1 - 2x12 male header |  |  | http://www.digikey.com/product-detail/en/M20-9981246/952-1917-ND/3727884
JP0 | TH |  | Harwin, Inc. | M20-9980446 | 952-2123-ND | 1 | 8 | 8 | PIN HEADER - 2x4 male header |  |  | http://www.digikey.com/product-detail/en/M20-9980446/952-2123-ND/3728087
JP2 | TH |  | Harwin, Inc. | M20-9981046 | 952-2130-ND | 1 | 20 | 20 | PIN HEADER - 2x10 male header |  |  | http://www.digikey.com/product-detail/en/M20-9981046/952-2130-ND/3728094
JP3, JP4, JP5, JP6, JP7 | TH |  | TE Connectivity | 5176264-9 | A113802-ND | 1 | 15 | 15 | PIN HEADER - 5V-2.5V - 1x3 male header | must use part of 1x20 breakaway headers to be affordable |  | http://www.digikey.com/product-search/en?pv88=34&FV=fff40016%2Cfff80370%2C7004d3&k=header&mnonly=0&newproducts=0&ColumnSort=0&page=1&stock=1&quantity=0&ptm=0&fid=0&pageSize=100
R2,R3,R4,R19,R20,R21 | SMT | 0603 | Panasonic Electronic Components | ERJ-3EKF1002V | P10.0KHCT-ND | 6 | 2 | 12 | Resistor - 10k |  |  | http://www.digikey.com/product-detail/en/ERJ-3EKF1002V/P10.0KHCT-ND/198102
R22,R23 | SMT | 0603 | Panasonic Electronic Components | ERJ-3EKF2004V | P2.00MHCT-ND | 2 | 2 | 4 | Resistor - 2M |  |  | http://www.digikey.com/product-detail/en/ERJ-3EKF2004V/P2.00MHCT-ND/282732
R1,R18 | SMT | 0603 | Panasonic Electronic Components | ERJ-3EKF2700V | P270HCT-ND | 2 | 2 | 4 | Resistor - 270 |  |  | http://www.digikey.com/product-detail/en/ERJ-3EKF2700V/P270HCT-ND/1746751
R6 | SMT | 0603 | Panasonic Electronic Components | ERJ-3EKF2700V | P392HCT-ND | 1 | 2 | 2 | Resistor - 392 |  |  | http://www.digikey.com/product-detail/en/ERJ-3EKF3920V/P392HCT-ND/198363
R24,R25,R34,R35,R36,R37,R38,R39,R40,R41,R42,R43,R44,R45,R46,R47,R48,R49 | SMT | 0603 | Panasonic Electronic Components | ERJ-3EKF4991V | P4.99KHCT-ND | 18 | 2 | 36 | Resistor - 4.99k |  |  | http://www.digikey.com/product-detail/en/ERJ-3EKF4991V/P4.99KHCT-ND/198373
J8 | TH |  | Molex | 70247-3051 | WM9827-ND | 1 | 30 | 30 | PIN HEADER - Electrode Connector - 2x15 RA male shrouded header |  |  | http://www.digikey.com/product-detail/en/70247-3051/WM9827-ND/774624
JP9, JP10, JP11, JP12, JP13, JP14 | TH |  | 4UCon | 18689 |  | 6 | 8 | 48 | PIN HEADER - 1x8 female header |  |  | http://www.4uconnector.com/online/SearchPro.asp?FormName=ProSearch&FormAction=search&s_GroupNo=&s_keyword=18689
JP8 | TH |  | 4UCon | 19950 |  | 1 | 10 | 10 | PIN HEADER - 1x10 female header |  |  | http://www.4uconnector.com/online/SearchPro.asp?FormName=ProSearch&FormAction=search&s_GroupNo=&s_keyword=19950
JP18 | TH | 0603 | 4UCon | 19950 |  | 1 | 36 | 36 | PIN HEADER - 2x18 female header |  |  | http://www.4uconnector.com/online/SearchPro.asp?FormName=ProSearch&FormAction=search&s_GroupNo=&s_keyword=19639
SPI | TH |  | 4UCon | 18677 |  | 1 | 6 | 6 | PIN HEADER - SPI |  |  | http://www.4uconnector.com/online/SearchPro.asp?FormName=ProSearch&FormAction=search&s_GroupNo=&s_keyword=18677
TP1 | NI | [7 empty] | Pin header 1x1 for 0.1" spacing - AVDD_TEST_POINT | Not installed
TP2 | NI | [7 empty] | Pin header 1x1 for 0.1" spacing - AVSS_TEST_POINT | Not installed
TP3 | NI | [7 empty] | Pin header 1x1 for 0.1" spacing - AGND_TEST_POINT | Not installed

## Digikey1
ï»¿Digi-Key Part Number | Manufacturer | Manufacturer Part Number | Customer Reference | Quantity 1 | Quantity 2 | Quantity 3 | Description | Comments | RoHS Status | Lead Free Status | REACH Status
1276-1085-1-ND | SAMSUNG ELECTRO-MECHANICS AMERICA, INC (VA) | CL10A225KP8NNNC |  | 3 | 0 | 0 | CAP CER 2.2UF 10V 10% X5R 0603 | Alternate Packaging Exists | RoHS Compliant | Lead free | Not Available
160-1737-1-ND | LITE-ON INC (VA) | LTW-150TK |  | 1 | 0 | 0 | LED WHITE YELLOW 260MCD 1206 | Alternate Packaging Exists | RoHS Compliant | Lead free | Not Available
24AA256UID-I/SN-ND | MICROCHIP TECHNOLOGY | 24AA256UID-I/SN |  | 0 | 0 | 0 | IC EEPROM 256KBIT 400KHZ 8SOIC |  | RoHS Compliant | Lead free | Not Available
296-13418-1-ND | TEXAS INSTRUMENTS (VA) | TPS60403DBVT |  | 1 | 0 | 0 | IC REG SWITCHED CAP INV SOT23-5 | Alternate Packaging Exists | RoHS Compliant | Lead free | Unaffected Jun-2012
296-15799-1-ND | TEXAS INSTRUMENTS (VA) | TPS72325DBVT |  | 1 | 0 | 0 | IC REG LDO -2.5V 0.2A SOT23-5 | Alternate Packaging Exists | RoHS Compliant | Lead free | Unaffected Jun-2012
296-15810-1-ND | TEXAS INSTRUMENTS (VA) | TPS73225DBVT |  | 1 | 0 | 0 | IC REG LDO 2.5V 0.25A SOT23-5 | Alternate Packaging Exists | RoHS Compliant | Lead free | Unaffected Jun-2012
296-21527-1-ND | TEXAS INSTRUMENTS (VA) | TXB0108PWR |  | 2 | 0 | 0 | IC 8-BIT TRNSTR 15KV ESD 20TSSOP | Alternate Packaging Exists | RoHS Compliant | Lead free | Unaffected Jun-2012
296-21978-1-ND | TEXAS INSTRUMENTS (VA) | TXS0102DCTR |  | 1 | 0 | 0 | IC VOLT-LVL TRANSL 2BIT BI SM8 | Alternate Packaging Exists | RoHS Compliant | Lead free | Unaffected Jun-2012
296-21982-1-ND | TEXAS INSTRUMENTS (VA) | OPA376AIDBVT |  | 2 | 0 | 0 | IC OPAMP GP 5.5MHZ RRO SOT23-5 | Alternate Packaging Exists | RoHS Compliant | Lead free | Unaffected Jun-2012
296-34818-1-ND | TEXAS INSTRUMENTS (VA) | ADS1299IPAGR |  | 1 | 0 | 0 | IC AFE 24BIT 16KSPS LN 64TQFP | Alternate Packaging Exists | RoHS Compliant | Lead free | Unaffected Jun-2012
399-1095-1-ND | KEMET (VA) | C0603C104K8RACTU |  | 13 | 0 | 0 | CAP CER 0.1UF 10V 10% X7R 0603 | Alternate Packaging Exists | RoHS Compliant | Lead free | Unaffected Jun-2012
399-11132-1-ND | KEMET (VA) | C0603C103K8RACTU |  | 2 | 0 | 0 | CAP CER 10000PF 10V 10% X7R 0603 | Alternate Packaging Exists | RoHS Compliant | Lead free | Not Available
399-3118-1-ND | KEMET (VA) | C0603C105K8PACTU |  | 25 | 0 | 0 | CAP CER 1UF 10V 10% X5R 0603 | Alternate Packaging Exists | RoHS Compliant | Lead free | Unaffected Jun-2012
445-1019-1-ND | TDK CORPORATION (VA) | MLF1608A3R3K |  | 4 | 0 | 0 | INDUCTOR MULTILAYER 3.3UH 0603 | Alternate Packaging Exists | RoHS Compliant | Lead free | Unaffected Apr-2011
445-6853-1-ND | TDK CORPORATION (VA) | C1608X5R1A106M080AC |  | 8 | 0 | 0 | CAP CER 10UF 10V 20% X5R 0603 | Alternate Packaging Exists | RoHS Compliant | Lead free | Unaffected Apr-2011
455-1720-ND | JST SALES AMERICA INC | S3B-PH-K-S(LF)(SN) |  | 1 | 0 | 0 | CONN HEADER PH SIDE 3POS 2MM |  | RoHS Compliant | Lead free | Not Available
475-1416-1-ND | OSRAM OPTO SEMICONDUCTORS INC(VA) | LH N974-KN-1 |  | 1 | 0 | 0 | LED CHIPLED 645NM RED DIFF 1206 | Alternate Packaging Exists | RoHS Compliant | Lead free | Unaffected Aug-2011
490-1506-1-ND | MURATA ELECTRONICS (VA) | GRM188R71H472KA01D |  | 17 | 0 | 0 | CAP CER 4700PF 50V 10% X7R 0603 | Alternate Packaging Exists | RoHS Compliant | Lead free | Unaffected Jul-2011
587-1965-1-ND | TAIYO YUDEN (VA) | LMK325BJ107MM-T |  | 2 | 0 | 0 | CAP CER 100UF 10V 20% X5R 1210 | Alternate Packaging Exists | RoHS Compliant | Lead free | Unaffected Nov-2009
952-1917-ND | HARWIN INC | M20-9981246 |  | 1 | 0 | 0 | 2X12POS DIL VERTICAL PIN HEADER |  | RoHS Compliant | Lead free | Not Available
952-2123-ND | HARWIN INC | M20-9980446 |  | 1 | 0 | 0 | DIL VERTICAL PC TAIL PIN HEADER |  | RoHS Compliant | Lead free | Not Available
952-2130-ND | HARWIN INC | M20-9981046 |  | 1 | 0 | 0 | DIL VERTICAL PC TAIL PIN HEADER |  | RoHS Compliant | Lead free | Not Available
A113802-ND | TE CONNECTIVITY AMP | 5176264-9 |  | 1 | 0 | 0 | CONN HDR BRKWAY 20POS 2MM 30GOLD |  | RoHS Compliant | Lead free | Unaffected
P10.0KHCT-ND | PANASONIC ELECTRONIC COMPONENTS (VA) | ERJ-3EKF1002V |  | 6 | 0 | 0 | RES 10K OHM 1/10W 1% 0603 SMD | Alternate Packaging Exists | RoHS Compliant | Lead free | Not Available
P2.00MHCT-ND | PANASONIC ELECTRONIC COMPONENTS (VA) | ERJ-3EKF2004V |  | 2 | 0 | 0 | RES 2M OHM 1/10W 1% 0603 SMD | Alternate Packaging Exists | RoHS Compliant | Lead free | Not Available
P270HCT-ND | PANASONIC ELECTRONIC COMPONENTS (VA) | ERJ-3EKF2700V |  | 2 | 0 | 0 | RES 270 OHM 1/10W 1% 0603 SMD | Alternate Packaging Exists | RoHS Compliant | Lead free | Not Available
P392HCT-ND | PANASONIC ELECTRONIC COMPONENTS (VA) | ERJ-3EKF3920V |  | 1 | 0 | 0 | RES 392 OHM 1/10W 1% 0603 SMD | Alternate Packaging Exists | RoHS Compliant | Lead free | Not Available
P4.99KHCT-ND | PANASONIC ELECTRONIC COMPONENTS (VA) | ERJ-3EKF4991V |  | 18 | 0 | 0 | RES 4.99K OHM 1/10W 1% 0603 SMD | Alternate Packaging Exists | RoHS Compliant | Lead free | Not Available
WM9827-ND | MOLEX CONNECTOR CORPORATION | 70247-3051 |  | 1 | 0 | 0 | CONN HEADER 30POS .100 R/A 15AU |  | RoHS Compliant | Lead free | Unaffected Dec-2009

## Cost Estimator
Cost Estimator
Description | Conservative | Bigger
PCB | 10 | 8
Components | 76 | 67
Assembly | 35 | 30
Packaging | 2 | 2
Shipping | 3 | 3
total | 126 | 110
my margin | 0.5 | 0.5
distributor cost | 189 | 165
distributor margin | 0.5 | 0.5
end user cost | 283.5 | 247.5

## Stats
Placements
SMT | 116
Through-hole | 14
Pins/Pads
SMT Pads | 148
Though-hole pins | 115
BOM line items | 33
Total component items | 130

## SandSquid1
Reference | Mfg Part Num | Quantity | Description
C1,C4,C28 |  | 3 | Capacitor - 2.2uF
C17,C25 |  | 2 | Capacitor - 100uF
C2,C3,C5,C16,C64,C6,C24,C27 |  | 8 | Capacitor - 10 uF
C31,C66 |  | 2 | Capacitor - 0.01uF
C34,C35,C36,C37,C38,C39,C40,C41,C42,C43,C44,C45,C46,C47,C48,C49,C62 |  | 17 | Capacitor - 4.7nF
C7,C9,C11,C13,C15,C18,C19,C21,C22,C23,C26,C29,C30,C32,C50,C51,C52,C54,C56,C58,C60,C61,C65,C70,C72 |  | 25 | Capacitor - 1uF
C8,C10,C12,C14,C20,C33,C53,C55,C57,C59,C63,C71,C73 |  | 13 | Capacitor - 0.1uF
D1 |  | 1 | Assorted Red LEDs - RED
D2 |  | 1 | White SMD LEDs - WHITE
IC1 |  | 1 | 8-Channel, 24-Bit Analog-To-Digital Converter With Integrated EEG Front End. - ADS1299IPAG
IC2 |  | 1 | Cap-Free, NMOS, 250mA Low Dropout Regulator - TPS72325DBVT
IC3 |  | 1 | Cap-Free, NMOS, 250mA Low Dropout Regulator - TPS73225DBVT
IC5 |  | 1 | Serial EEPROM - 24AA256UID
IC6 |  | 1 | 60mA Charge Pump Voltage Inverter with Fixed 250kHz Operation - TPS60403DBVT
IC7,IC8 |  | 2 | Low-Noise, Low Quiescent Current, Precision Operational Amplifier
IC9 |  | 1 | 2-Bit Bi-Directional Level Shifter (I2C, etc.) - TXS0102DCTR
J16 |  | 1 | adafruit :: JST_3PIN - EXTERNAL_SYNC
L1,L2,L3,L4 |  | 4 | Inductors - 3.3 uH
R1,R18 |  | 2 | Resistor - 270
R2,R3,R4,R19,R20,R21 |  | 6 | Resistor - 10k
R22,R23 |  | 2 | Resistor - 2M
R24,R25,R34,R35,R36,R37,R38,R39,R40,R41,R42,R43,R44,R45,R46,R47,R48,R49 |  | 18 | Resistor - 4.99k
R6 |  | 1 | Resistor - 3.98K
U2,U3 |  | 2 | 8-Bit Bi-Directional Level Shifter - TXB0108PWR

## Sheet2
Digikey part number | ï»¿Digi-Key Part Number
1276-1085-1-ND | 1276-1085-1-ND | equal
160-1737-1-ND | 160-1737-1-ND | equal
24AA256UID-I/SN-ND | 24AA256UID-I/SN-ND | equal
296-13418-1-ND | 296-13418-1-ND | equal
296-15799-1-ND | 296-15799-1-ND | equal
296-15810-1-ND | 296-15810-1-ND | equal
296-21527-1-ND | 296-21527-1-ND | equal
296-21978-1-ND | 296-21978-1-ND | equal
296-21982-1-ND | 296-21982-1-ND | equal
296-34818-1-ND | 296-34818-1-ND | equal
399-1095-1-ND | 399-1095-1-ND | equal
399-11132-1-ND | 399-11132-1-ND | equal
399-3118-1-ND | 399-3118-1-ND | equal
445-1019-1-ND | 445-1019-1-ND | equal
445-6853-1-ND | 445-6853-1-ND | equal
455-1720-ND | 455-1720-ND | equal
475-1416-1-ND | 475-1416-1-ND | equal
490-1506-1-ND | 490-1506-1-ND | equal
587-1965-1-ND | 587-1965-1-ND | equal
952-1917-ND | 952-1917-ND | equal
952-2123-ND | 952-2123-ND | equal
952-2130-ND | 952-2130-ND | equal
A113802-ND | A113802-ND | equal
P10.0KHCT-ND | P10.0KHCT-ND | equal
P2.00MHCT-ND | P2.00MHCT-ND | equal
P270HCT-ND | P270HCT-ND | equal
P392HCT-ND | P392HCT-ND | equal
P4.99KHCT-ND | P4.99KHCT-ND | equal
WM9827-ND | WM9827-ND | equal