## BOM
Reference | SMT/TH | Size | Manufacturer | Mfg Part Num | Digikey part number | Quantity1 | Pins | Pins extension | Description | Notes | Quantity2 | Digikey URL
C1,C4,C28 | SMT | 0603 | Samsung Electro-Mechanics America, Inc | CL10A225KP8NNNC | 1276-1085-1-ND | 3 | 2 | 6 | Capacitor - 2.2uF | ?? 3? C15 in twice |  | http://www.digikey.com/product-detail/en/CL10A225KP8NNNC/1276-1085-1-ND/3889171
C17, C25 | SMT | 1210 | Samsung Electro-Mechanics America, Inc | CL32A107MPVNNNE | 1276-3364-1-ND | 2 | 2 | 4 | Capacitor - 100uF |  |  | http://www.digikey.com/product-detail/en/CL32A107MPVNNNE/1276-3364-1-ND/3891450
D1 | SMT | 1206 | Lite-On Inc | LTW-150TK | 160-1737-1-ND | 1 | 2 | 2 | White LED |  |  | http://www.digikey.com/product-detail/en/LTW-150TK/160-1737-1-ND/758709
IC5 | SMT | SOIC-8 | Microchip | 24AA256UID-I/SN | 24AA256UID-I/SN-ND | 1 | 8 | 8 | 24AA256UID-I/SN - SOIC-8 Serial EEPROM |  |  | http://www.digikey.com/product-detail/en/24AA256UID-I%2FSN/24AA256UID-I%2FSN-ND/4439784?WT.z_cid=ref_octopart_dkc_buynow
IC6 | SMT | SOT23-5 | Texas Instruments | TPS60403DBVT | 296-13418-1-ND | 1 | 5 | 5 | TPS60403DBVT - 60mA Charge Pump Voltage Inverter with Fixed 250kHz Operation |  |  | http://www.digikey.com/product-detail/en/TPS60403DBVT/296-13418-1-ND/484487
IC2 | SMT | SOT23-5 | Texas Instruments | TPS72325DBVT | 296-15799-1-ND | 1 | 5 | 5 | TPS72325DBVT - Cap-Free, NMOS, 250mA Low Dropout Regulator |  |  | http://www.digikey.com/product-search/en?pv7=2&k=TPS72325DBVT&mnonly=0&newproducts=0&ColumnSort=0&page=1&stock=1&quantity=0&ptm=0&fid=0&pageSize=100
IC3 | SMT | SOT23-5 | Texas Instruments | TPS73225DBVT | 296-15810-1-ND | 1 | 5 | 5 | TPS73225DBVT - Cap-Free, NMOS, 250mA Low Dropout Regulator |  |  | http://www.digikey.com/product-search/en?pv7=2&k=TPS73225DBVT&mnonly=0&newproducts=0&ColumnSort=0&page=1&stock=1&quantity=0&ptm=0&fid=0&pageSize=100
U2,U3 | SMT |  | Texas Instruments | TXB0108PWR | 296-21527-1-ND | 2 | 20 | 40 | TXB0108PWR - 8-Bit Bi-Directional Level Shifter |  |  | http://www.digikey.com/product-search/en?pv7=2&k=TXB0108PWR&mnonly=0&newproducts=0&ColumnSort=0&page=1&stock=1&quantity=0&ptm=0&fid=0&pageSize=100
IC9 | SMT | SOT23-5 | Texas Instruments | TXS0102DCUR | 296-21931-1-ND | 1 | 8 | 8 | TXS0102DCUR - 2-Bit Bi-Directional Level Shifter (I2C, etc.) |  |  | http://www.digikey.com/product-detail/en/TXS0102DCUR/296-21931-1-ND/1629284
IC7,IC8 | SMT | SOT23-5 | Texas Instruments | OPA376AIDBVT | 296-21982-1-ND | 2 | 5 | 10 | OPA376AIDBVT - Low-Noise, Low Quiescent Current, Precision Operational Amplifier |  |  | http://www.digikey.com/product-search/en?pv7=2&pv1291=11&k=OPA376AID&mnonly=0&newproducts=0&ColumnSort=0&page=1&stock=1&quantity=0&ptm=0&fid=0&pageSize=100
IC1 | SMT | TQFP64 | Texas Instruments | ADS1299IPAG | 296-34818-1-ND | 1 | 64 | 64 | ADS1299IPAG - 8-Channel, 24-Bit Analog-To-Digital Converter With Integrated EEG Front End. |  |  | http://www.digikey.com/product-search/en?pv7=2&k=ADS1299IPAG&mnonly=0&newproducts=0&ColumnSort=0&page=1&stock=1&quantity=0&ptm=0&fid=0&pageSize=100
C8,C10,C12,C14,C20,C33,C53,C55,C57,C59,C63,C71,C73 | SMT | 0603 | Kemet | C0603C104K8RACTU | 399-1095-1-ND | 13 | 2 | 26 | Capacitor - 0.1uF |  |  | http://www.digikey.com/product-detail/en/C0603C104K8RACTU/399-1095-1-ND/411370
C31,C66 | SMT | 0603 | Kemet | C0603C103K8RACTU | 399-11132-1-ND | 2 | 2 | 4 | Capacitor - 0.01uF |  |  | http://www.digikey.com/product-detail/en/C0603C103K8RACTU/399-11132-1-ND/4357813
C7,C9,C11,C13,C15,C18,C19,C21,C22,C23,C26,C29,C30,C32,C50,C51,C52,C54,C56,C58,C60,C61,C65,C68,C70,C72 | SMT | 0603 | Kemet | C0603C105K8PACTU | 399-3118-1-ND | 26 | 2 | 52 | Capacitor - 1uF |  |  | http://www.digikey.com/product-detail/en/C0603C105K8PACTU/399-3118-1-ND/551623
L1,L2,L3,L4 | SMT | 0805 | TDK Corporation | MLZ2012A3R3W | 445-6394-1-ND | 4 | 2 | 8 | Inductors - 3.3 uH |  |  | http://www.digikey.com/product-detail/en/MLZ2012A3R3W/445-6394-1-ND/2465720
C2,C3,C5,C16,C64,C6,C24,C27 | SMT | 0603 | TDK Corporation | C1608X5R1A106M080AC | 445-6853-1-ND | 8 | 2 | 16 | Capacitor - 10 uF |  |  | http://www.digikey.com/product-detail/en/C1608X5R1A106M080AC/445-6853-1-ND/2619215
J16 | SMT |  | JST Sales America, Inc. | S3B-PH-SM4-TB(LF)(SN) | 455-1750-1-ND | 1 | 2 | 2 | JST_3PIN - PH Series |  |  | http://www.digikey.com/product-detail/en/S3B-PH-SM4-TB(LF)(SN)/455-1750-1-ND/926847
D2 | SMT | 1206 | OSRAM Opto Semiconductors Inc | LH N974-KN-1 | 475-1416-1-ND | 1 | 2 | 2 | Red LED |  |  | http://www.digikey.com/product-detail/en/LH%20N974-KN-1/475-1416-1-ND/1802603
C34,C35,C36,C37,C38,C39,C40,C41,C42,C43,C44,C45,C46,C47,C48,C49,C62 | SMT | 0603 | Murata Electronics North America | GRM188R71H472KA01D | 490-1506-1-ND | 17 | 2 | 34 | Capacitor - 4.7nF | 4700pF |  | http://www.digikey.com/product-search/en?pv7=2&k=GRM188R71H472KA01D&mnonly=0&newproducts=0&ColumnSort=0&page=1&stock=1&quantity=0&ptm=0&fid=0&pageSize=100
JP1 | TH |  | Harwin, Inc. | M20-9981246 | 952-1917-ND | 1 | 24 | 24 | PIN HEADER - CONFIG1 - 2x12 male header |  |  | http://www.digikey.com/product-detail/en/M20-9981246/952-1917-ND/3727884
JP0 | TH |  | Harwin, Inc. | M20-9980446 | 952-2123-ND | 1 | 8 | 8 | PIN HEADER - 2x4 male header |  |  | http://www.digikey.com/product-detail/en/M20-9980446/952-2123-ND/3728087
JP2 | TH |  | Harwin, Inc. | M20-9981046 | 952-2130-ND | 1 | 20 | 20 | PIN HEADER - 2x10 male header |  |  | http://www.digikey.com/product-detail/en/M20-9981046/952-2130-ND/3728094
JP3, JP4, JP5, JP6, JP7 | TH |  | Harwin, Inc. | M20-9990346 | 952-2264-ND | 5 | 3 | 15 | PIN HEADER - 5V-2.5V - 1x3 male header |  |  | http://www.digikey.com/product-detail/en/5-146280-3/5-146280-3-ND/2275898
R2,R3,R4,R19,R20,R21 | SMT | 0603 | Panasonic Electronic Components | ERJ-3EKF1002V | P10.0KHCT-ND | 6 | 2 | 12 | Resistor - 10k |  |  | http://www.digikey.com/product-detail/en/ERJ-3EKF1002V/P10.0KHCT-ND/198102
R22,R23 | SMT | 0603 | Panasonic Electronic Components | ERJ-3EKF2004V | P2.00MHCT-ND | 2 | 2 | 4 | Resistor - 2M |  |  | http://www.digikey.com/product-detail/en/ERJ-3EKF2004V/P2.00MHCT-ND/282732
R1,R18 | SMT | 0603 | Panasonic Electronic Components | ERJ-3EKF2700V | P270HCT-ND | 2 | 2 | 4 | Resistor - 270 |  |  | http://www.digikey.com/product-detail/en/ERJ-3EKF2700V/P270HCT-ND/1746751
R6 | SMT | 0603 | Panasonic Electronic Components | ERJ-3EKF2700V | P392HCT-ND | 1 | 2 | 2 | Resistor - 392 |  |  | http://www.digikey.com/product-detail/en/ERJ-3EKF3920V/P392HCT-ND/198363
R24,R25,R34,R35,R36,R37,R38,R39,R40,R41,R42,R43,R44,R45,R46,R47,R48,R49 | SMT | 0603 | Panasonic Electronic Components | ERJ-3EKF4991V | P4.99KHCT-ND | 18 | 2 | 36 | Resistor - 4.99k |  |  | http://www.digikey.com/product-detail/en/ERJ-3EKF4991V/P4.99KHCT-ND/198373
J8 | TH |  | Molex | 70247-3051 | WM9827-ND | 1 | 30 | 30 | PIN HEADER - Electrode Connector - 2x15 RA male shrouded header |  |  | http://www.digikey.com/product-detail/en/70247-3051/WM9827-ND/774624
JP9, JP10, JP11, JP12, JP13, JP14 | TH |  | 4UCon | 18689 |  | 6 | 8 | 48 | PIN HEADER - 1x8 female header |  |  | http://www.4uconnector.com/online/SearchPro.asp?FormName=ProSearch&FormAction=search&s_GroupNo=&s_keyword=18689
JP8 | TH |  | 4UCon | 19950 |  | 1 | 10 | 10 | PIN HEADER - 1x10 female header |  |  | http://www.4uconnector.com/online/SearchPro.asp?FormName=ProSearch&FormAction=search&s_GroupNo=&s_keyword=19950
JP18 | TH | 0603 | 4UCon | 19950 |  | 1 | 36 | 36 | PIN HEADER - 2x18 female header |  |  | http://www.4uconnector.com/online/SearchPro.asp?FormName=ProSearch&FormAction=search&s_GroupNo=&s_keyword=19639
SPI | TH |  | 4UCon | 18677 |  | 1 | 6 | 6 | PIN HEADER - SPI |  |  | http://www.4uconnector.com/online/SearchPro.asp?FormName=ProSearch&FormAction=search&s_GroupNo=&s_keyword=18677
TP1 | NI | [7 empty] | Pin header 1x1 for 0.1" spacing - AVDD_TEST_POINT | Not installed
TP2 | NI | [7 empty] | Pin header 1x1 for 0.1" spacing - AVSS_TEST_POINT | Not installed
TP3 | NI | [7 empty] | Pin header 1x1 for 0.1" spacing - AGND_TEST_POINT | Not installed

## Cost Estimator
Cost Estimator
Description | Seeed small | Seeed lg | Schippers small | Schippers lg | Advanced Assembly
PCB | 10 | 8 | 10 | 10 | 10
Components | 76 | 67 | 76 | 76 | 76
Assembly | 35 | 30 | 44 | 34 | 33
Packaging | 2 | 2 | 2 | 2 | 2
Shipping | 3 | 3 | 3 | 3 | 3
total | 126 | 110 | 135 | 125 | 124
my margin | 0.5 | 0.5 | 0.4 | 0.4 | 0.4
distributor cost | 189 | 165 | 189 | 175 | 173.6
distributor margin | 0.5 | 0.5 | 0.4 | 0.4 | 0.4
end user cost | 283.5 | 247.5 | 264.6 | 245 | 243.04

## Stats
Placements
SMT | 117
Through-hole | 18
Pins/Pads
SMT Pads | 148
Though-hole pins | 115
BOM line items | 33
Total component items | 135

## SandSquid1
Reference | Mfg Part Num | Quantity | Description
C1,C4,C28 |  | 3 | Capacitor - 2.2uF
C17,C25 |  | 2 | Capacitor - 100uF
C2,C3,C5,C16,C64,C6,C24,C27 |  | 8 | Capacitor - 10 uF
C31,C66 |  | 2 | Capacitor - 0.01uF
C34,C35,C36,C37,C38,C39,C40,C41,C42,C43,C44,C45,C46,C47,C48,C49,C62 |  | 17 | Capacitor - 4.7nF
C7,C9,C11,C13,C15,C18,C19,C21,C22,C23,C26,C29,C30,C32,C50,C51,C52,C54,C56,C58,C60,C61,C65,C70,C72 |  | 25 | Capacitor - 1uF
C8,C10,C12,C14,C20,C33,C53,C55,C57,C59,C63,C71,C73 |  | 13 | Capacitor - 0.1uF
D1 |  | 1 | Assorted Red LEDs - RED
D2 |  | 1 | White SMD LEDs - WHITE
IC1 |  | 1 | 8-Channel, 24-Bit Analog-To-Digital Converter With Integrated EEG Front End. - ADS1299IPAG
IC2 |  | 1 | Cap-Free, NMOS, 250mA Low Dropout Regulator - TPS72325DBVT
IC3 |  | 1 | Cap-Free, NMOS, 250mA Low Dropout Regulator - TPS73225DBVT
IC5 |  | 1 | Serial EEPROM - 24AA256UID
IC6 |  | 1 | 60mA Charge Pump Voltage Inverter with Fixed 250kHz Operation - TPS60403DBVT
IC7,IC8 |  | 2 | Low-Noise, Low Quiescent Current, Precision Operational Amplifier
IC9 |  | 1 | 2-Bit Bi-Directional Level Shifter (I2C, etc.) - TXS0102DCTR
J16 |  | 1 | adafruit :: JST_3PIN - EXTERNAL_SYNC
L1,L2,L3,L4 |  | 4 | Inductors - 3.3 uH
R1,R18 |  | 2 | Resistor - 270
R2,R3,R4,R19,R20,R21 |  | 6 | Resistor - 10k
R22,R23 |  | 2 | Resistor - 2M
R24,R25,R34,R35,R36,R37,R38,R39,R40,R41,R42,R43,R44,R45,R46,R47,R48,R49 |  | 18 | Resistor - 4.99k
R6 |  | 1 | Resistor - 3.98K
U2,U3 |  | 2 | 8-Bit Bi-Directional Level Shifter - TXB0108PWR

## Sheet4
Digi-Key Part Number | Digikey part number
1276-1085-1-ND | 1276-1085-1-ND | equal
1276-3364-1-ND | 1276-3364-1-ND | equal
160-1737-1-ND | 160-1737-1-ND | equal
24AA256UID-I/SN-ND | 24AA256UID-I/SN-ND | equal
296-13418-1-ND | 296-13418-1-ND | equal
296-15799-1-ND | 296-15799-1-ND | equal
296-15810-1-ND | 296-15810-1-ND | equal
296-21527-1-ND | 296-21527-1-ND | equal
296-21978-1-ND | 296-21978-1-ND | equal
296-21982-1-ND | 296-21982-1-ND | equal
296-34818-1-ND | 296-34818-1-ND | equal
399-1095-1-ND | 399-1095-1-ND | equal
399-11132-1-ND | 399-11132-1-ND | equal
399-3118-1-ND | 399-3118-1-ND | equal
445-1019-1-ND | 445-1019-1-ND | equal
445-6853-1-ND | 445-6853-1-ND | equal
455-1720-ND | 455-1720-ND | equal
475-1416-1-ND | 475-1416-1-ND | equal
490-1506-1-ND | 490-1506-1-ND | equal
952-1917-ND | 952-1917-ND | equal
952-2123-ND | 952-2123-ND | equal
952-2130-ND | 952-2130-ND | equal
A113802-ND | A113802-ND | equal
P10.0KHCT-ND | P10.0KHCT-ND | equal
P2.00MHCT-ND | P2.00MHCT-ND | equal
P270HCT-ND | P270HCT-ND | equal
P392HCT-ND | P392HCT-ND | equal
P4.99KHCT-ND | P4.99KHCT-ND | equal
WM9827-ND | WM9827-ND | equal

## Manufacturing
Manufacturing
|  | raw |  |  | fully loaded
| NRE | 100 | 500 | 1000 | 100 | 500 | 1000
Schippers | 650 | 37.5 | 32.5 | 29.75 | 44 | 33.8 | 30.4
Advanced Assembly | 100 | 32.7285 | 10.6975 |  | 33.7285 | 10.8975

## Place
HackEEG Shield v1.0 |  |  |  | 2013-12-26
Done? | Number | Reference | Size | Manufacturer | Mfg Part Num | Digikey part number | Quantity1 | Description | Notes
| 1 | IC1 | TQFP64 | Texas Instruments | ADS1299IPAG | 296-34818-1-ND | 1 | ADS1299IPAG - 8-Channel, 24-Bit Analog-To-Digital Converter With Integrated EEG Front End.
| 2 | IC5 | SOIC-8 | Microchip | 24AA256UID-I/SN | 24AA256UID-I/SN-ND | 1 | 24AA256UID-I/SN - SOIC-8 Serial EEPROM
| 3 | IC6 | SOT23-5 | Texas Instruments | TPS60403DBVT | 296-13418-1-ND | 1 | TPS60403DBVT - 60mA Charge Pump Voltage Inverter with Fixed 250kHz Operation
| 4 | IC2 | SOT23-5 | Texas Instruments | TPS72325DBVT | 296-15799-1-ND | 1 | TPS72325DBVT - Cap-Free, NMOS, 250mA Low Dropout Regulator
| 5 | IC3 | SOT23-5 | Texas Instruments | TPS73225DBVT | 296-15810-1-ND | 1 | TPS73225DBVT - Cap-Free, NMOS, 250mA Low Dropout Regulator
| 6 | U2,U3 |  | Texas Instruments | TXB0108PWR | 296-21527-1-ND | 2 | TXB0108PWR - 8-Bit Bi-Directional Level Shifter
| 7 | IC9 | SOT23-5 | Texas Instruments | TXS0102DCTR | 296-21978-1-ND | 1 | TXS0102DCTR - 2-Bit Bi-Directional Level Shifter (I2C, etc.)
| 8 | IC7,IC8 | SOT23-5 | Texas Instruments | OPA376AIDBVT | 296-21982-1-ND | 2 | OPA376AIDBVT - Low-Noise, Low Quiescent Current, Precision Operational Amplifier
| 9 | C1,C4,C15 | 0603 | Samsung Electro-Mechanics America, Inc | CL10A225KP8NNNC | 1276-1085-1-ND | 3 | Capacitor - 2.2uF
| 10 | C17, C25 | 1210 | Samsung Electro-Mechanics America, Inc | CL32A107MPVNNNE | 1276-3364-1-ND | 2 | Capacitor - 100uF
| 11 | D1 | 1206 | Lite-On Inc | LTW-150TK | 160-1737-1-ND | 1 | White LED
| 12 | C8,C10,C12,C14,C20,C33,C53,C55,C57,C59,C63,C71,C73 | 0603 | Kemet | C0603C104K8RACTU | 399-1095-1-ND | 13 | Capacitor - 0.1uF
| 13 | C31,C66 | 0603 | Kemet | C0603C103K8RACTU | 399-11132-1-ND | 2 | Capacitor - 0.01uF
| 14 | C7,C9,C11,C13,C15,C18,C19,C21,C22,C23,C26,C29,C30,C32,C50,C51,C52,C54,C56,C58,C60,C61,C65,C70,C72 | 0603 | Kemet | C0603C105K8PACTU | 399-3118-1-ND | 25 | Capacitor - 1uF
| 15 | L1,L2,L3,L4 | 0603 | TDK Corporation | MLF1608A3R3K | 445-1019-1-ND | 4 | Inductors - 3.3 uH
| 16 | C2,C3,C5,C16,C64,C6,C24,C27 | 0603 | TDK Corporation | C1608X5R1A106M080AC | 445-6853-1-ND | 8 | Capacitor - 10 uF
| 17 | D2 | 1206 | OSRAM Opto Semiconductors Inc | LH N974-KN-1 | 475-1416-1-ND | 1 | Red LED
| 18 | C34,C35,C36,C37,C38,C39,C40,C41,C42,C43,C44,C45,C46,C47,C48,C49,C62 | 0603 | Murata Electronics North America | GRM188R71H472KA01D | 490-1506-1-ND | 17 | Capacitor - 4.7nF | 4700pF
| 19 | JP3, JP4, JP5, JP6, JP7 |  | Harwin, Inc. | M20-9990346 | 952-2264-ND | 5 | PIN HEADER - 5V-2.5V - 1x3 male header
| 20 | R2,R3,R4,R19,R20,R21 | 0603 | Panasonic Electronic Components | ERJ-3EKF1002V | P10.0KHCT-ND | 6 | Resistor - 10k
| 21 | R22,R23 | 0603 | Panasonic Electronic Components | ERJ-3EKF2004V | P2.00MHCT-ND | 2 | Resistor - 2M
| 22 | R1,R18 | 0603 | Panasonic Electronic Components | ERJ-3EKF2700V | P270HCT-ND | 2 | Resistor - 270
| 23 | R6 | 0603 | Panasonic Electronic Components | ERJ-3EKF2700V | P392HCT-ND | 1 | Resistor - 392
| 24 | R24,R25,R34,R35,R36,R37,R38,R39,R40,R41,R42,R43,R44,R45,R46,R47,R48,R49 | 0603 | Panasonic Electronic Components | ERJ-3EKF4991V | P4.99KHCT-ND | 18 | Resistor - 4.99k
| 25 | J8 |  | Molex | 70247-3051 | WM9827-ND | 1 | PIN HEADER - Electrode Connector - 2x15 RA male shrouded header
| 26 | JP9, JP10, JP11, JP12, JP13, JP14 |  | 4UCon | 18689 |  | 6 | PIN HEADER - 1x8 female header
| 27 | JP8 |  | 4UCon | 19950 |  | 1 | PIN HEADER - 1x10 female header
| 28 | JP18 |  | 4UCon | 19950 |  | 1 | PIN HEADER - 2x18 female header
| 29 | SPI |  | 4UCon | 18677 |  | 1 | PIN HEADER - SPI
| 30 | JP1 |  | Harwin, Inc. | M20-9981246 | 952-1917-ND | 1 | PIN HEADER - CONFIG1 - 2x12 male header
| 31 | JP0 |  | Harwin, Inc. | M20-9980446 | 952-2123-ND | 1 | PIN HEADER - 2x4 male header
| 32 | JP2 |  | Harwin, Inc. | M20-9981046 | 952-2130-ND | 1 | PIN HEADER - 2x10 male header
| 33 | J16 |  | JST Sales America, Inc. | S3B-PH-K-S(LF)(SN) | 455-1720-ND | 1 | JST_3PIN - PH Series
| total | [5 empty] | 129